## Sheet1
Measurement Needed |  | Sensor | Sensor | Cost | Avalibilty | Development time | Accuracy | Durablity | Form factor
Ash Present |  | Capacitive | Capacitive
|  | Magnet | Magnet
|  | Charge | Charge
Camera
Partical Size |  | Camera
|  | Charge | IR
IR Array
Density |  | IR - Rate
|  | IR Array - Sum | SO2
|  | Magnet - Sum | Spectrometer
Chemical composiotion |  | SO2
Spectrometer
Sample Collector |  | Rotary
Linear
Plane Sensors | GPS |  | Autopilot |  |  | Air Speed
CPU Matrix

## Sheet2
Off-the-shelf OPC Sensors |  |  | Also consider adding "Operating temperature" column
From review website (where available)
Sensor | Type | Cost (USD) | Build | Size Range (um) | Range (ug/m^3) | Datasheet given resolution | Interface | Arduino Tutorial available | PM2.5 Accuracy | PM10 Accuracy | Notes
Inovafit SDS011 | PM2.5/PM10 | 26 | Good but gets quite dirty inside |  | 0-999.9 | <0.3um | PWM and UART | Yes | Good | Good
Plantower PMS1003 | PM2.5/PM10 | 33 | Dust only accumulates at inlet |  | 0-500 | 50% counting accuracy @ 0.3um, 98% @ >0.5um | PWM and UART | Yes | Large steps and drops | Good
Plantower PMS3003 | PM2.5/PM10 | 36 | Same as 1003 just smaller |  |  | 50% counting accuracy @ 0.3um, 98% @ >0.5um | PWM and UART |  | Large steps and drops | Good | Also are 5003 and 7003 models
Sharp GP2Y10 | Dust density | 6 |  |  | 0-500 | 0.5V/(0.1mg/m^3) | Analogue | Yes
AlphaSense OPC-N2 | PM1/PM2.5/PM10 | 420 | Assume very good | 0.38-17 micron |  |  | SPI | Found code for Raspberry Pi
Sharp DN7C3CA006 | PM2.5 | 33 | Assume quite good |  | PM2.5: 25-500 | 1V/(0.1mg/m^3) | Analogue | Forum thread with code
Inovafit SDS021 | PM2.5/PM10 | 33 |  | 0.3-10 | 0-999.9 | 0.3ug/m^3 | UART | Should be similar to SDS011